## Electric winches
Shanghai XI MAN Mechannical and Electrical Co., LTD
Winch Configurations On Hydraulic Power models
Picture Datas
Part Number | XM-HD001 WO | XM-HD001 | XM-HD-002 WO | XM-HD002 | XM-HD003 WO | XM-HD003
RMB Shanghai Price | 217.00 USD/PC | 239.00USD/PC | 229.00 USD/PC | 259.00USD/PC | 275.00USD/PC | 309.00USD/PC
Pulling | 12000LBS | 12000LBS | 15000LBS | 15000LBS | 20000LBS | 20000LBS
Goods& Decs. | Hydraulic power 12000LB pulling with only 4-way roller and steel cable + cable tensioner and mounting hardware | Hydraulic power 12000LB pulling including power control kits , hoses ,mangetic valve,both wired and wireless remote controls, hook & strap,4-way roller fairlead .steel cable with cable tensioner (Without safety valve) , if need , we can offer it) | Hydraulic power 15000LB pulling with only 4-way roller and steel cable + cable tensioner and mounting hardware | Hydraulic power 15000LB pulling all accessories including power control kits , hoses ,mangetic valve,both wired and wireless remote controls, hook & strap,4-way roller fairlead .steel cable with cable tensioner (Without safety valve) , if need , we can offer it) | Hydraulic power 20000LB pulling only 4-way roller and steel cable + cable tensioner and mounting hardware | Hydraulic power 20000LB pulling all accessories including power control kits , hoses ,mangetic valve,both wired and wireless remote controls, hook & strap,4-way roller fairlead .steel cable with cable tensioner (Without safety valve) , if need , we can offer it)
Gear Ratio | 27:1 steel gears | 27:1 steel gears | 36:1 steel gears | 36:1 steel gears | 38:1 steel gears | 38:1 steel gears
Motor Power | BMR 63 | BMR 63 | BMR 80 | BMR 80 | BMR 100 | BMR 100
Flow(LMP) | 53---58 | 53---58 | 58---68 | 58---68 | 58---68 | 58---68
Pressure(MPA) | 14---17 | 14---17 | 14---17 | 14---17 | 14---17 | 14---17
Torque(N.M) | 112--136 | 112--136 | 142--172 | 142--172 | 178--216 | 178--216
Speed(RPM) | 660---832 | 660---832 | 653---766 | 653---766 | 551---646 | 551---646
Solenoid | N/A | 300 A IP67 | N/A | 300 A IP67 | N/A | 300 A IP67
Mounting Pattern | 10.00±0.015" × 4.50±0.010" (254mm × 114.3mm) | 10.00±0.015" × 4.50±0.010" (254mm × 114.3mm) | 10.00±0.015" × 4.50±0.010" (254mm × 114.3mm) | 10.00±0.015" × 4.50±0.010" (254mm × 114.3mm) | 10.00±0.015" × 4.50±0.010" (254mm × 114.3mm) | 10.00±0.015" × 4.50±0.010" (254mm × 114.3mm)
Rope | Steel: 9.5mm x 24m | Steel: 9.5mm x 24m | Steel: 10mm x 24m | Steel: 10mm x 24m | Steel: 12mm x 24m | Steel: 12mm x 24m
Dimension | 350mm x 185mm x 140mm | 350mm x 185mm x 140mm | 540mm x 260mm x 160mm | 540mm x 260mm x 160mm | 560mm x 260mm x 160mm | 560mm x 260mm x 160mm
Drum | 90mm*220mm | 90mm*220mm | 90mm*220mm | 90mm*220mm | 90mm*220mm | 90mm*220mm
Carton Box size | 640mm × 370mm × 260mm | 640mm × 370mm × 260mm | 640mm × 370mm × 260mm | 640mm × 370mm × 260mm | 630mm × 230mm × 360mm | 630mm × 230mm × 360mm
Gross Weight | 41.00 kg | 45.00 kg | 43.00 kg | 46.00kg | 64.00kg | 68.00kg
Fairlead | 4-way roller fairlead | 4-way roller fairlead | 4-way roller fairlead | 4-way roller fairlead | 4-way roller fairlead | 4-way roller fairlead
Coating | Painting: Black | Painting: Black | Painting: Black | Painting: Black | Painting: Black | Painting: Black
Battery | N/A | 650CCA Minimum | N/A | 650CCA Minimum | N/A | 650CCA Minimum
Wires | N/A | 72"(1.83m), 12㎡ | N/A | 72"(1.83m), 16㎡ | N/A | 72"(1.83m), 20㎡
Wired control | N/A | Remote switch,11.8ft(3.6m)lead | N/A | Remote switch,11.8ft(3.6m)lead | N/A | Remote switch,11.8ft(3.6m)lead
Driven train | 2 -Stage planetary | 2 -Stage planetary | 2 -Stage planetary | 2- Stage planetary | 2 -Stage planetary | 2 Stage planetary
Clutch | Sliding Ring Gear | Pull and Turn ,Sliding Ring Gear | Pull and Turn ,Sliding Ring Gear | Pull and Turn ,Sliding Ring Gear | Pull and Turn ,Sliding Ring Gear | Pull and Turn ,Sliding Ring Gear
Wireless | N/A | included | included | included | included | included
Brake | Mechanical | Mechanical | Mechanical | Mechanical | Mechanical | Mechanical
Hook | Normal 3/8" hook | Normal 3/8" hook | Normal 1/2" hook | Normal 1/2" hook | Normal 1/2" hook | Normal 1/2" hook
Connector | For motor side is PT1/2" , For Oil hose side M15 x 1.5 or M20 x1.5 . Can be offered by special requirements. Please confirm.